## Sheet1
Designator | Qty | Manufacturer | Mfg Part | Description / Value | Package/Footprint
Q27,Q26 | 2 | Nexperia | PMT200EPEX | MOSFET 70V N­ CHANNEL | SOT-223-3
Y1 | 1 | ABRACON | ABM8W-16.0000MHZ-7-D1X-T3 | Quartz CRYSTAL 16.0000MHZ 7PF SMD | 3.2x2.5mm
RV2 | 1 | Bourns | 3214W­1­503E | Trimmer Resistors ­ SMD 4mm SQ 50K OHM | 3214J
RV1 | 1 | Bourns | 3214W­1­103E | Trimmer Resistors ­ SMD 4mm SQ 10K OHM | 3214J
U8,U11,U12,U9 | 4 | Analog Devices | AD8250ARMZ | Amplificateurs d’instrumentation Hi Speed Programmable Gain In-Amp | MSOP-10
Q2,Q5,Q25,Q24,Q23,Q22,Q21,Q20,Q19,Q18,Q15,Q14,Q13,Q12,Q11,Q10,Q9,Q8,Q7,Q6,Q4,Q3,Q1 | 23 | Nexperia | NXV55UNR | MOSFET NCH 1A 100V 500MOHMS CPH3 | SOT-23-3
R38,R39,R75,R58,R12 | 5 | any/open | any/open | RES 1K OHM 1/8W 1% 0603 SMD | R_0603
R28,R27,R32,R31,R61,R60 | 6 | any/open | any/open | RES 39K OHM 1/8W 1% 0603 SMD | R_0603
K2,K5,K3,K23,K22,K21,K20,K19,K18,K17,K16,K15,K14,K13,K12,K11,K10,K9,K8,K7,K6,K4,K1 | 24 | KEMET | EE2-5NUH-L | Low Signal Relays - PCB 5V 10uA Relay Signal 2formC | EE2
R22,R50,R51,R23,R79,R106,R104,R102,R99,R98,R95,R92,R90,R88,R83,R78,R77,R73,R72,R71,R66,R64,R37,R10 | 23 | any/open | any/open | RES 100 OHM 1/8W 1% 0603 SMD | R_0603
R13,R15,R17,R14 | 4 | any/open | any/open | RES 10M OHM 1/8W 1% 0603 SMD | R_0603
R16,R20,R52,R48,R24,R44,R53,R49,R45,R25,R21,R18,R84,R105,R103,R101,R100,R97,R96,R94,R91,R89,R87,R82,R80,R76,R74,R70,R69,R65,R63,R35,R9,R5,R4,R1 | 36 | any/open | any/open | RES 10K OHM 1/8W 1% 0603 SMD | R_0603
R26,R29,R40,R46,R47,R41,R33,R30,R62,R59,R7,R6 | 12 | any/open | any/open | RES 4.7K OHM 1/8W 1% 0603 SMD | R_0603
D7,D14,D15,D8,D35,D34,D33,D32,D31,D30,D29,D27,D26,D25,D24,D23,D22,D21,D20,D17,D16,D11,D6 | 23 | ON Semiconductor | MBR0530T1G | Schottky Diodes & Rectifiers 0.5A 30V | SOD-123-2
D12,D9,D13,D10,D5,D4,D3,D1,D36,D28,D19,D18 | 12 | Wurth Elektronik | 150060VS75000 | Standard LEDs - SMD WL-SMCW SMDMono TpVw Waterclr 0603 BrtGrn | LED_0603
C65,C63,C27,C23,C20,C18,C49,C47,C66,C64,C28,C25,C50,C48,C21,C19,C79,C101,C90,C85,C84,C75,C73,C72,C61,C51,C45,C39,C17,C9,C8,C7,C6 | 33 | AVX | TAJB106K020SNJ | Tantalum Capacitors - Solid SMD 20V 10uF 10% 1210 ESR = 2.1 Ohm | CP_1210
C26 | 1 | any/open | any/open | MLCC - SMD/SMT 50V 4.7pF C0G 0603 | C_0603
C68,C67,C33,C31,C42,C41,C29,C22,C54,C52,C70,C69,C34,C32,C55,C53,C44,C43,C30,C24,C102,C100,C98,C97,C95,C94,C93,C92,C91,C89,C87,C86,C83,C82,C81,C78,C77,C76,C62,C56,C46,C40,C16,C15,C14,C13,C12,C11,C10,C4,C1 | 51 | any/open | any/open | CAP CER 100 nF 25V X7R 0603 | C_0603_1608Metric
C36,C35,C38,C37,C99,C96,C74,C71 | 8 | any/open | any/open | CAP CER 1 uF 25V X7R 0603 | C_0603_1608Metric
U5,U14,U6 | 3 | Analog Devices | LT1964ES5­BYP#TRPBF | LDO Voltage Regulators 200mA L/N Negative LDO in Thin SOT | TSOT-23-5
U3,U13,U4 | 3 | Analog Devices | LT1962EMS8#TRPBF | LDO Voltage Regulators 300mA Low Noise LDO | MSOP-8
U21 | 1 | Texas Instruments | TLV70233PDBVR | LDO Voltage Regulators 300mA Low­IQ LDO Reg | SOT-23-5
U20 | 1 | STMicroelectronics | STM32F103C6T6A | ARM Microcontrollers - MCU 32BIT Cortex M3 M/D 32 to 128 USB/CAN | LQFP-64
U16 | 1 | Analog Devices | LTC4416EMS#PBF | Power Management Specialised ­ PMIC Dual PowerPath Controller | MSOP-10
U2 | 1 | Texas Instruments | OPA192IDR | Precision Amplifiers High VTG RRIO Prec Op Amps E­Trim | SOIC-8
SW3,SW2,SW1 | 3 | E­Switch | TL3305AF160QG | Tactile Switches 50mA 12VDC SPST, NO 3.8mm Act 160gf | 4.5x4.5 mm
R108,R107,R8,R3,R2 | 5 | any/open | any/open | RES 2K OHM 1/8W 1% 0603 SMD | R_0603_1608Metric
R93 | 1 | any/open | any/open | RES 3K3 OHM 1/8W 1% 0603 SMD | R_0603_1608Metric
R81 | 1 | any/open | any/open | RES 27 OHM 1/8W 1% 0603 SMD | R_0603_1608Metric
R56 | 1 | any/open | any/open | RES 1K OHM 1/8W 1% 0603 SMD | R_0603_1608Metric
R43,R42,R36,R34 | 4 | any/open | any/open | RES 390 OHM 1/8W 1% 0603 SMD | R_0603_1608Metric
R19 | 1 | any/open | any/open | RES 1K2 OHM 1/8W 1% 0603 SMD | R_0603_1608Metric
R11 | 1 | any/open | any/open | RES 1K8 OHM 1/8W 1% 0603 SMD | R_0603_1608Metric
L1,L3,L2 | 3 | Taiyo Yuden | CBC3225T100KR | Fixed Inductors 1210 10uH 172.9mOhms +/-10% 900mA HiCur | L_1210
C88 | 1 | any/open | any/open | CAP CER 4.7 nF 25V X7R 0603 | C_0603_1608Metric
C60,C59 | 2 | any/open | any/open | MLCC - SMD/SMT 50V 1pF C0G 0603 | C_0603_1608Metric
C5,C3 | 2 | any/open | any/open | MLCC - SMD/SMT 50V 30pF C0G 0603 | C_0603_1608Metric
U18,U17 | 2 | Analog Devices | AD830ARZ | Differential Amplifiers SOIC HI SPD, VIDEO DIFF OP AMP | SOIC-8
U15,U7 | 2 | Texas Instruments | THS4631 | High Speed Operational Amplifiers High Speed FET­Input Op Amp | SOIC-8
U10 | 1 | Texas Instruments | THS4151IDGK | Differential Amplifiers Fully Differential I/O High Slew Rate | VSSOP-8
R55,R54 | 2 | any/open | any/open | RES 10R OHM 1/8W 1% 0603 SMD | R_0603_1608Metric
D2,D37 | 2 | Wurth Elektronik | 150060SS55040 | Standard LEDs - SMD WL-SMCD SMD MonoChip 0603 Super Red 645nm | LED_0603
C57,C58 | 2 | any/open | any/open | MLCC - SMD/SMT 50V 10pF C0G 0603 | C_0603_1608Metric
R109 | 1 | any/open | any/open | RES 47k OHM 1/8W 1% 0603 SMD | R_0603_1608Metric
R68,R67 | 2 | any/open | any/open | RES 5k1 OHM 1/8W 1% 0603 SMD | R_0603_1608Metric
R57 | 1 | any/open | any/open | RES 1M OHM 1/8W 1% 0603 SMD | R_0603_1608Metric
U1 | 1 | tracopower | TDN 5-0922WI | TDN 5-0922WI | TDN 5-0922WI
U19 | 1 | tracopower | TEC 3-0911 | TEC_3-0911 | TEC 3-0910
C2 | 1 | any/open | any/open | 220 uF 25V | CP_Radial_D8.0mm_P5.00mm
J19,J9,J30,J31,J26,J28,J25,J27,J22,J21,J20,J10,J8,J7,J6,J29 | 16 | any/open | any/open | PCB Vertical SMA | PCB Vertical SMA
J4,J15,J5 | 3 | any/open | any/open | PinHeader_2x02_P2.54mm_Vertical | PinHeader_2x02_P2.54mm_Vertical
J33 | 1 | any/open | any/open | PinHeader_1x06_P2.54mm_Horizontal | PinHeader_1x06_P2.54mm_Horizontal
J18 | 1 | any/open | any/open | PinHeader_2x07_P2.54mm_Horizontal | PinHeader_2x07_P2.54mm_Horizontal
J16,JP4,JP3 | 3 | any/open | any/open | PinHeader_1x02_P2.54mm_Vertical | PinHeader_1x02_P2.54mm_Vertical
J32 | 1 | any/open | any/open | PinSocket_2x15_P2.54mm_Horizontal | PinSocket_2x15_P2.54mm_Horizontal
J29 | 1 | any/open | any/open | PinHeader_2x15_P2.54mm_Vertical | PinHeader_2x15_P2.54mm_Vertical
J23 | 1 | any/open | any/open | TerminalScrew_1x04_P2.54mm_Vertical | TerminalScrew_1x04_P2.54mm_Vertical
J13,J14,J24 | 3 | any/open | any/open | PinSocket_1x04_P2.54mm_Horizontal | PinSocket_1x04_P2.54mm_Horizontal
J11,J12 | 2 | any/open | any/open | PinSocket_2x03_P2.54mm_Horizontal | PinSocket_2x03_P2.54mm_Horizontal
J3 | 1 | any/open | any/open | PinSocket_1x03_P2.54mm_Horizontal | PinSocket_1x03_P2.54mm_Horizontal
J2 | 1 | any/open | any/open | PinHeader_2x05_P1.27mm_Vertical_SMD | PinHeader_2x05_P1.27mm_Vertical_SMD
J1 | 1 | CUI Devices | PJ-063BH | BarrelJack_CUI_PJ-063AH_Horizontal | BarrelJack_CUI_PJ-063AH_Horizontal
J17 | 1 | XKB Connectivity | U262-161N-4BVC11 | USB_C_Receptacle_XKB_U262-16XN-4BVC11 | USB_C_Receptacle_XKB_U262-16XN-4BVC11
F1 | 1 | any/open | any/open | Fuse_1206_3216Metric_Pad1.42x1.75mm_HandSolder | Fuse_1206_3216Metric_Pad1.42x1.75mm_HandSolder
Spacers Analog Discovery 2 | 4 | any/open | any/open | M3 x 10mm Fem/Fem | M3 x 10mm Fem/Fem
Spacers Board | 6 | any/open | any/open | M3 x 20mm Fem/Fem | M3 x 20mm Fem/Fem
Con Analog Discovery 2 | 2 | any/open | any/open | Headers & Wire Housings .1CL IDC REC 2X15P MIL 30AU | Headers & Wire Housings .1CL IDC REC 2X15P MIL 30AU
PCB screws | 20 | any/open | any/open | M3 x 4mm | M3 x 4mm