## Sheet1
xxxx xxxx xxxxx xxPCS BOM (Sample Bill of Materials)
Item # | *Designator | *Qty | Manufacturer | *Mfg Part # | Description / Value | *Package/Footprint | Type | Your Instructions / Notes
1 | Q26,Q27 | 2 | Nexperia | PMT200EPEX | MOSFET 70V N­ CHANNEL | SOT-223-3 | SMD
2 | Y1 | 1 | ABRACON | ABM8W-16.0000MHZ-7-D1X-T3 | Quartz CRYSTAL 16.0000MHZ 7PF SMD | 3.2x2.5mm | SMD
3 | RV2 | 1 | Bourns | 3214W­1­503E | Trimmer Resistors ­ SMD 4mm SQ 50K OHM | 3214J | SMD
4 | RV1 | 1 | Bourns | 3214W­1­103E | Trimmer Resistors ­ SMD 4mm SQ 10K OHM | 3214J | SMD
5 | U8,U11,U12,U9 | 4 | Analog Devices | AD8250ARMZ | Amplificateurs d’instrumentation Hi Speed Programmable Gain In-Amp | MSOP-10 | SMD
6 | Q2,Q5,Q25,Q24,Q23,Q22,Q21,Q20,Q19,Q18,Q15,Q14,Q13,Q12,Q11,Q10,Q9,Q8,Q7,Q6,Q4,Q3,Q1 | 23 | Nexperia | NXV55UNR | MOSFET NCH 1A 100V 500MOHMS CPH3 | SOT-23-3 | SMD
7 | R38,R39,R75,R58,R12 | 5 | any/open | any/open | RES 1K OHM 1/8W 1% 0603 SMD | R_0603 | SMD
8 | R28,R27,R32,R31,R61,R60 | 6 | any/open | any/open | RES 39K OHM 1/8W 1% 0603 SMD | R_0603 | SMD
9 | K2,K5,K3,K23,K22,K21,K20,K19,K18,K17,K16,K15,K14,K13,K12,K11,K10,K9,K8,K7,K6,K4,K1 | 23 | KEMET | EE2-5NUH-L | Low Signal Relays - PCB 5V 10uA Relay Signal 2formC | EE2 | SMD
10 | R22,R50,R51,R23,R79,R106,R104,R102,R99,R98,R95,R92,R90,R88,R83,R78,R77,R73,R72,R71,R66,R64,R37,R10 | 24 | any/open | any/open | RES 100 OHM 1/8W 1% 0603 SMD | R_0603 | SMD
11 | R13,R15,R17,R14 | 4 | any/open | any/open | RES 10M OHM 1/8W 1% 0603 SMD | R_0603 | SMD
12 | R16,R20,R52,R48,R24,R44,R53,R49,R45,R25,R21,R18,R84,R105,R103,R101,R100,R97,R96,R94,R91,R89,R87,R82,R80,R76,R74,R70,R69,R65,R63,R35,R9,R5,R4,R1 | 36 | any/open | any/open | RES 10K OHM 1/8W 1% 0603 SMD | R_0603 | SMD
13 | R26,R29,R40,R46,R47,R41,R33,R30,R62,R59,R7,R6 | 12 | any/open | any/open | RES 4.7K OHM 1/8W 1% 0603 SMD | R_0603 | SMD
14 | D7,D14,D15,D8,D35,D34,D33,D32,D31,D30,D29,D27,D26,D25,D24,D23,D22,D21,D20,D17,D16,D11,D6 | 23 | ON Semiconductor | MBR0530T1G | Schottky Diodes & Rectifiers 0.5A 30V | SOD-123-2 | SMD
15 | D12,D9,D13,D10,D5,D4,D3,D1,D36,D28,D19,D18 | 12 | Wurth Elektronik | 150060VS75000 | Standard LEDs - SMD WL-SMCW SMDMono TpVw Waterclr 0603 BrtGrn | LED_0603 | SMD
16 | C65,C63,C27,C23,C20,C18,C49,C47,C66,C64,C28,C25,C50,C48,C21,C19,C79,C101,C90,C85,C84,C75,C73,C72,C61,C51,C45,C39,C17,C9,C8,C7,C6 | 33 | AVX | TAJB106K020SNJ | Tantalum Capacitors - Solid SMD 20V 10uF 10% 1210 ESR = 2.1 Ohm | CP_1210 | SMD
17 | C26 | 1 | any/open | any/open | MLCC - SMD/SMT 50V 4.7pF C0G 0603 | C_0603 | SMD
18 | C68,C67,C33,C31,C42,C41,C29,C22,C54,C52,C70,C69,C34,C32,C55,C53,C44,C43,C30,C24,C102,C100,C98,C97,C95,C94,C93,C92,C91,C89,C87,C86,C83,C82,C81,C78,C77,C76,C62,C56,C46,C40,C16,C15,C14,C13,C12,C11,C10,C4,C1 | 51 | any/open | any/open | CAP CER 100 nF 25V X7R 0603 | C_0603_1608Metric | SMD
19 | C36,C35,C38,C37,C99,C96,C74,C71 | 8 | any/open | any/open | CAP CER 1 uF 25V X7R 0603 | C_0603_1608Metric | SMD
20 | U5,U14,U6 | 3 | Analog Devices | LT1964ES5­BYP#TRPBF | LDO Voltage Regulators 200mA L/N Negative LDO in Thin SOT | TSOT-23-5 | SMD
21 | U3,U13,U4 | 3 | Analog Devices | LT1962EMS8#TRPBF | LDO Voltage Regulators 300mA Low Noise LDO | MSOP-8 | SMD
22 | U21 | 1 | Texas Instruments | TLV70233PDBVR | LDO Voltage Regulators 300mA Low­IQ LDO Reg | SOT-23-5 | SMD
23 | U20 | 1 | STMicroelectronics | STM32F103R6T6A | ARM Microcontrollers - MCU 32BIT Cortex M3 M/D 32 to 128 USB/CAN | LQFP-64 | SMD
24 | U16 | 1 | Analog Devices | LTC4416EMS#PBF | Power Management Specialised ­ PMIC Dual PowerPath Controller | MSOP-10 | SMD
25 | U2 | 1 | Texas Instruments | OPA192IDR | Precision Amplifiers High VTG RRIO Prec Op Amps E­Trim | SOIC-8 | SMD
26 | SW3,SW2,SW1 | 3 | E­Switch | TL3305AF160QG | Tactile Switches 50mA 12VDC SPST, NO 3.8mm Act 160gf | 4.5x4.5 mm | SMD
27 | R108,R107,R8,R3,R2 | 5 | any/open | any/open | RES 2K OHM 1/8W 1% 0603 SMD | R_0603_1608Metric | SMD
28 | R93 | 1 | any/open | any/open | RES 3K3 OHM 1/8W 1% 0603 SMD | R_0603_1608Metric | SMD
29 | R81 | 1 | any/open | any/open | RES 27 OHM 1/8W 1% 0603 SMD | R_0603_1608Metric | SMD
30 | R56 | 1 | any/open | any/open | RES 1K OHM 1/8W 1% 0603 SMD | R_0603_1608Metric | SMD
31 | R43,R42,R36,R34 | 4 | any/open | any/open | RES 390 OHM 1/8W 1% 0603 SMD | R_0603_1608Metric | SMD
32 | R19 | 1 | any/open | any/open | RES 1K2 OHM 1/8W 1% 0603 SMD | R_0603_1608Metric | SMD
33 | R11 | 1 | any/open | any/open | RES 1K8 OHM 1/8W 1% 0603 SMD | R_0603_1608Metric | SMD
34 | L1,L3,L2 | 3 | Taiyo Yuden | CBC3225T100KR | Fixed Inductors 1210 10uH 172.9mOhms +/-10% 900mA HiCur | L_1210 | SMD
35 | C88 | 1 | any/open | any/open | CAP CER 4.7 nF 25V X7R 0603 | C_0603_1608Metric | SMD
36 | C60,C59 | 2 | any/open | any/open | MLCC - SMD/SMT 50V 1pF C0G 0603 | C_0603_1608Metric | SMD
37 | C5,C3 | 2 | any/open | any/open | MLCC - SMD/SMT 50V 30pF C0G 0603 | C_0603_1608Metric | SMD
38 | U18,U17 | 2 | Analog Devices | AD830ARZ | Differential Amplifiers SOIC HI SPD, VIDEO DIFF OP AMP | SOIC-8 | SMD
39 | U15,U7 | 2 | Texas Instruments | THS4631D | High Speed Operational Amplifiers High Speed FET­Input Op Amp | SOIC-8 | SMD
40 | U10 | 1 | Texas Instruments | THS4151IDGNR | Differential Amplifiers Fully Differential I/O High Slew Rate | VSSOP-8 | SMD
41 | R55,R54 | 2 | any/open | any/open | RES 10R OHM 1/8W 1% 0603 SMD | R_0603_1608Metric | SMD
42 | D2,D37 | 2 | Wurth Elektronik | 150060SS55040 | Standard LEDs - SMD WL-SMCD SMD MonoChip 0603 Super Red 645nm | LED_0603 | SMD
43 | C57,C58 | 2 | any/open | any/open | MLCC - SMD/SMT 50V 10pF C0G 0603 | C_0603_1608Metric | SMD
44 | R109 | 1 | any/open | any/open | RES 47k OHM 1/8W 1% 0603 SMD | R_0603_1608Metric | SMD
45 | R68,R67 | 2 | any/open | any/open | RES 5k1 OHM 1/8W 1% 0603 SMD | R_0603_1608Metric | SMD
46 | R57 | 1 | any/open | any/open | RES 1M OHM 1/8W 1% 0603 SMD | R_0603_1608Metric | SMD